## Sheet1
Project | descriptive name | base name | label | enum count | unit | min | max | default | step | variable name
BasicGain | Gain | gain | Gain |  | dB | -100 | 12 | 0 |  | linearGain
Tremolo | LFO Waveform | lfoWaveform | LFO | 4 |  |  |  | 0 |  | lfoWaveform
Tremolo | LFO Frequency | lfoFreq | LFO Freq |  | Hz | 0.1 | 10 | 1 |  | lfoFreqHz
Tremolo | Modulation Depth | modDepth | Mod Depth |  | % | 0 | 100 | 50 |  | modDepth
RingMod | Carrier Frequency | carrierFreq | Carrier Freq |  | Hz | 1 | 1000 |  |  | carrierFreqHz
RingMod | LFO Waveform | lfoWaveform | LFO Waveform | 5 |  |  |  | 0 |  | lfoWaveform
RingMod | LFO Frequency | lfoFreq | LFO Freq |  | Hz | 1 | 10 |  |  | lfoFreqHz
RingMod | LFO Sweep Width | lfoWidth | LFO Sweep Width |  | Hz | 0 | 100 |  |  | lfoWidthHz
Compressor | Compression Ratio | ratio | Ratio |  |  | 1 | 20 | 1 |  | compressionRatio
Compressor | Attack Time | attack | Attack Time |  | ms | 0.1 | 80 | 15 | 0.1 | attackTimeMs
Compressor | Release Time | release | Release Time |  | ms | 0.1 | 1000 | 100 | 0.1 | releaseTimeMs
Compressor | Threshold | threshold | Threshold |  | dB | -60 | 0 | 0 | 0.5 | threshold
Compressor | Make-Up Gain | gain | Make-Up Gain |  | dB | 0 | 24 | 0 | 0.1 | makeUpGain
Distortion | Distortion Type | distType | Type | 5 |  |  |  | 0 |  | distType
Distortion | Gain | gain | Gain |  | dB | -24 | 24 | 0 | 0.1 | linearGain
ParametricEQ | Centre Frequency | centreFreq | Centre Freq |  | Hz | 10 | 20000 | 1000 |  | centreFreqHz
ParametricEQ | Q | filterQ | Q |  |  | 0.1 | 20 | 2 | 0.1 | filterQ
ParametricEQ | Gain | gain | Gain |  | dB | -12 | 12 | 0 | 0.1 | linearGain
WahWah | Centre Frequency | centreFreq | Centre Freq |  | Hz | 400 | 2000 | 400 |  | centreFreqHz
WahWah | Q | filterQ | Q |  |  | 2 | 20 | 5 | 0.1 | filterQ
AutoWah | Centre Frequency | centreFreq | Centre Freq |  | Hz | 200 | 1000 | 350 |  | centreFreqHz
AutoWah | Q | filterQ | Q |  |  | 2 | 20 | 5 | 0.1 | filterQ
AutoWah | LFO Frequency | lfoFreq | LFO Freq |  | Hz | 0.2 | 20 | 2 |  | lfoFreqHz
AutoWah | LFO Width | lfoWidth | LFO Width |  | Hz | 0 | 2000 | 1000 |  | lfoWidthHz
AutoWah | Attack Time | attack | Attack Time |  | sec | 0 | 0.1 | 0.006 |  | attackTimeSec
AutoWah | Decay Time | decay | Decay Time |  | sec | 0 | 2 | 0.2 |  | decayTimeSec
AutoWah | Envelope Width | envWidth | Env Width |  | Hz | 0 | 4000 | 0 |  | envWidthHz
Phaser | Base Frequency | baseFreq | Base Freq |  | Hz | 50 | 1000 | 200 | 0.5 | baseFreqHz
Phaser | Sweep Width | sweepWidth | Sweep Width |  | Hz | 50 | 5000 | 2000 | 0.5 | sweepWidthHz
Phaser | Depth | depth |  |  | % | 0 | 100 | 100 | 1 | depth
Phaser | Feedback | feedback | Feedback |  | % | 0 | 99 | 0 | 1 | feedback
Phaser | LFO Frequency | lfoFreq | LFO Freq |  | Hz | 0.05 | 2 | 0.5 | 0.05 | lfoFreqHz
Phaser | Stereo | stereo | Stereo | 2 |  |  |  | 0 |  | stereoMode
Phaser | LFO Waveform | lfoWaveform | LFO | 4 |  |  |  | 0 |  | lfoWaveform
Phaser | Number of Filters | numFilters | Number of Filters | 5 |  |  |  | 1 |  | numFilters
Delay | Delay Time | delayTime | Delay Time |  | sec | 0.01 | 2 | 0.5 | 0.01 | delaySec
Delay | Feedback | feedback | Feedback |  | % | 0 | 99.5 | 75 | 0.5 | feedback
Delay | Dry Mix Level | dryLevel | Dry Mix Level |  | % | 0 | 100 | 100 | 1 | dryLevel
Delay | Wet Mix Level | wetLevel | Delay Mix Level |  | % | 0 | 100 | 50 | 1 | wetLevel
PingPongDelay | Left Delay Time | delayTimeL | L-R Delay Time |  | sec | 0.01 | 2 | 0.5 | 0.01 | delaySecL
PingPongDelay | Right Delay Time | delayTimeR | R-L Delay Time |  | sec | 0.01 | 2 | 0.5 | 0.01 | delaySecR
PingPongDelay | Feedback | feedback | Feedback |  | % | 0 | 99.5 | 75 | 0.5 | feedback
PingPongDelay | Wet Mix Level | wetLevel | Delay Mix Level |  | % | 0 | 100 | 50 | 1 | wetLevel
Vibrato | LFO Waveform | lfoWaveform | LFO | 5 |  |  |  | 0 |  | lfoWaveform
Vibrato | LFO Frequency | lfoFreq | LFO Freq |  | Hz | 0.5 | 5 | 2 | 0.025 | lfoFreqHz
Vibrato | Sweep Width | sweepWidth | Sweep Width |  | sec | 0.001 | 0.05 | 0.01 | 0.0005 | sweepWidthHz
Vibrato | Interpolation Type | interpType | Interpolation Type | 3 |  |  |  | 1 |  | interpolationType
Flanger | Min Delay | minDelay | Min Delay |  | ms | 1 | 20 | 2.5 | 0.5 | minDelayMs
Flanger | Sweep Width | sweepWidth | Sweep Width |  | ms | 1 | 20 | 10 | 0.5 | sweepWidthMs
Flanger | Depth | depth | Depth |  | % | 0 | 100 | 100 | 1 | depth
Flanger | Feedback | feedback | Feedback |  | % | 0 | 50 | 0 | 1 | feedback
Flanger | LFO Frequency | lfoFreq | LFO Freq |  | Hz | 0.05 | 2 | 0.2 | 0.01 | lfoFreqHz
Flanger | Stereo | stereo | Stereo | 2 |  |  |  | 0 |  | stereoMode
Flanger | LFO Waveform | lfoWaveform | LFO | 4 |  |  |  | 0 |  | lfoWaveform
Flanger | Interpolation Type | interpType | Interpolation Type | 3 |  |  |  | 1 |  | interpolationType
Chorus | Min Delay | minDelay | Min Delay |  | ms | 10 | 50 | 30 | 1 | minDelayMs
Chorus | Sweep Width | sweepWidth | Sweep Width |  | ms | 10 | 50 | 20 | 1 | sweepWidthMs
Chorus | Depth | depth | Depth |  | % | 0 | 100 | 100 | 1 | depth
Chorus | Voice Count | voiceCount | Number of Voices |  | % | 0 | 50 | 2 | 1 | voiceCount
Chorus | LFO Frequency | lfoFreq | LFO Freq |  | Hz | 0.05 | 2 | 0.2 | 0.025 | lfoFreqHz
Chorus | Stereo | stereo | Stereo | 2 |  |  |  | 0 |  | stereoMode
Chorus | LFO Waveform | lfoWaveform | LFO | 4 |  |  |  | 0 |  | lfoWaveform
Chorus | Interpolation Type | interpType | Interpolation Type | 3 |  |  |  | 1 |  | interpolationType
Mverb | Damping | damping | Damping |  |  | 0 | 1 | 0.5 | 0.01 | damping
Mverb | Density | density | Density |  |  | 0 | 1 | 0.75 | 0.01 | density
Mverb | Bandwidth | bandwidth | Bandwidth |  |  | 0 | 1 | 1 | 0.01 | bandwidth
Mverb | Decay | decay | Decay |  |  | 0 | 1 | 0.75 | 0.01 | decay
Mverb | Predelay | predelay | Predelay |  |  | 0 | 1 | 0 | 0.01 | predelay
Mverb | Size | roomSize | Room Size |  |  | 0 | 1 | 0.8 | 0.01 | roomSize
Mverb | Mix | dryWetMix | Mix |  |  | 0 | 1 | 0.5 | 0.01 | dryWetMix
Mverb | Late vs Early Mix | earlyLateMix | Early/Late Mix |  |  | 0 | 1 | 0.5 | 0.01 | earlyLateMix
JuceVerb | Room Size | roomSize | Room Size |  |  | 0 | 1 | 0.5 |  | roomSize
JuceVerb | Damping | damping | Damping |  |  | 0 | 1 | 0.5 |  | damping
JuceVerb | Wet Level | wetLevel | Wet Level |  |  | 0 | 1 | 0.33 |  | wetLevel
JuceVerb | Dry Level | dryLevel | Dry Level |  |  | 0 | 1 | 0.4 |  | dryLevel
JuceVerb | Width | width | Width |  |  | 0 | 1 | 1 |  | width
JuceVerb | Freeze Mode | freezeMode | Freeze | 2 |  |  |  | 0 |  | freezeMode